## Sheet1
Stainless Steels A 240 S21400
Data Table for:Grades - Stainless Steels - A 240 S21400
ITEM | Standard Number | Descriptions
1 | A 240/A 240M (2013) | Chromium and Chromium-Nickel Stainless Steel Plate, Sheet, and Strip for Pressure Vessels and for General Applications
Elements | Min.（≥） | Max.（≤）
C |  | 0.12
Mn | 14.5 | 16
Si | 0.3 | 1
P |  | 0.045
S |  | 0.03
Cr | 17 | 18.5
Ni |  | 0.75
Mo
N |  | 0.35