## Sheet1
Stainless Steels X20Cr13
Data Table for:Grades - Stainless Steels - X20Cr13
ITEM | Standard Number | Descriptions
2 | DIN 17440 (1996) | Stainless steels - Technical delivery conditions for drawn wire
3 | DIN 17441 (1985) | Stainless steels - Technical delivery conditions for cold rolled strips and slit coils strip and sheets cut from such strips for pressure purposes
4 | DIN 17442 (1977) | Rolled, Wrought or Cast Stainless Steel Products for Medical Instruments
5 | DIN EN 10088-3 | Stainless steels - Part 3: Technical delivery conditions for semi-finished products, bars, rods, wire, sections and bright products of corrosion resisting steels for general purposes
6 | DIN EN 10088-4 | Stainless steels - Part 4: Technical delivery conditions for sheet/plate and strip of corrosion resisting steels for construction purposes
7 | DIN EN 10088-5 | Stainless steels - Part 5: Technical delivery conditions for bars, rods, wire, sections and bright products of corrosion resisting steels for construction purposes
9 | DIN EN 10088-1 | Stainless steels - Part 1: List of stainless steels
8 | DIN EN 10088-2 | Stainless steels - Part 2: Technical delivery conditions for sheet/plate and strip of corrosion resisting steels for general purposes
9 | DIN EN 10250-4 | Open die steel forgings for general engineering purposes - Part 4: Stainless steels
10 | DIN 17224 | Materials for rail vehicles - Steels - Part 3: Stainless steel flat products; Selected standard
11 | DIN EN 10151 | Stainless steel strip for springs - Technical delivery conditions
Elements | Min.（≥） | Max.（≤）
C |  | 0.08
Si |  | 1
Mn |  | 1
P |  | 0.04
S |  | 0.015
Cr | 16 | 18