## Sheet1
Stainless Steels X15Cr13
Data Table for:Grades - Stainless Steels - X15Cr13
ITEM | Standard Number | Descriptions
1 | DIN 17441 (1985) | Stainless steels - Technical delivery conditions for cold rolled strips and slit coils strip and sheets cut from such strips for pressure purposes
2 | DIN EN 10088-1 | Stainless steels - Part 1: List of stainless steels
3 | DIN EN 10088-2 | Stainless steels - Part 2: Technical delivery conditions for sheet/plate and strip of corrosion resisting steels for general purposes
4 | DIN EN 10088-3 | Stainless steels - Part 3: Technical delivery conditions for semi-finished products, bars, rods, wire, sections and bright products of corrosion resisting steels for general purposes
Elements | Min.（≥） | Max.（≤）
C | 0.12 | 0.17
Si |  | 1
Mn |  | 1
P |  | 0.045
S |  | 0.03
Cr | 12 | 14